## Combined_Testing_Master
test_id | test_name | parameter | method | method_standard | clause | sample_size | frequency | acceptance_criteria | required_equipment | remarks | source_URL
T17631-01 | Design and Workmanship | Construction/workmanship | Visual/standard method | IS 17631:2022 | Cl.4 | As SIT | As SIT | Conform to IS | Furniture inspection equipment | BIS LIMS lists this test | BIS LIMS IS 17631
T17631-02 | Dimensions | Dimensions | Standard dimensional measurement | IS 17631:2022 | Cl.5 | As SIT | As SIT | Within prescribed tolerances | Vernier/caliper/steel scale | Factory test | BIS LIMS IS 17631
T17631-03 | Resistance to Mechanical Damage | Resistance to mechanical damage | Standard method | IS 17631:2022 | Cl.6.1(a) | As SIT | As SIT | IS limits | Specified furniture apparatus | — | BIS LIMS IS 17631
T17631-04 | Breaking Load | Fabric/synthetic leather breaking load | Prescribed textile method | IS 17631:2022 | Cl.6.2(a)(1) | Material specimen | SIT | IS limit | Tensile tester | Material-level test | BIS LIMS IS 17631
T17631-05 | Seam Slippage | Seam slippage | Prescribed method | IS 17631:2022 | Cl.6.2(a)(10) | Material specimen | SIT | IS limit | Seam-slippage apparatus | — | BIS LIMS IS 17631
T17631-06 | Abrasion Resistance | Abrasion | Prescribed method | IS 17631:2022 | Cl.6.2(a)(12) | Material specimen | SIT | IS limit | Abrasion tester | — | BIS LIMS IS 17631
T17631-07 | Natural Leather Tear Strength | Tear strength | Prescribed leather method | IS 17631:2022 | Cl.6.2(b)(1) | Leather specimen | SIT | IS limit | Tear tester | — | BIS LIMS IS 17631
T17631-08 | Natural Leather Flexing Endurance | Flexing | Prescribed method | IS 17631:2022 | Cl.6.2(b)(2) | Leather specimen | SIT | IS limit | Flexing apparatus | — | BIS LIMS IS 17631
T17631-09 | Finish Adhesion | Adhesion | Prescribed method | IS 17631:2022 | Cl.6.2(b)(3) | Leather specimen | SIT | IS limit | Adhesion tester | — | BIS LIMS IS 17631
T17631-10 | Colour Fastness | Artificial light/rubbing/water | Prescribed methods | IS 17631:2022 | Cl.6.2(b)(4–8) | Material specimen | SIT | IS limit | Fastness apparatus | Multiple subtests | BIS LIMS IS 17631
T17631-11 | Front Edge Overturning | Stability | Standard stability method | IS 17631:2022 | Cl.7.3.1 | Chair | SIT | Must not overturn beyond permitted condition | Overturning fixture | — | BIS LIMS IS 17631
T17631-12 | Forwards Overturning | Stability | Standard method | IS 17631:2022 | Cl.7.3.2 | Chair | SIT | IS criterion | Stability apparatus | — | BIS LIMS IS 17631
T17631-13 | Static Load | Seat/back/arm/footrest load | Standard static-load method | IS 17631:2022 | Cl.7.4 | Chair | SIT | IS criterion | Static-load rig | Multiple load configurations | BIS LIMS IS 17631
T17631-14 | Seat and Back Durability | Repeated loading | Durability method | IS 17631:2022 | Cl.7.5.1 | Chair | SIT | No unacceptable failure | Durability rig | Long-duration test | BIS LIMS IS 17631
T17631-15 | Arm Rest Durability | Repeated armrest loading | Durability method | IS 17631:2022 | Cl.7.5.2 | Chair | SIT | IS criterion | Durability rig | — | BIS LIMS IS 17631
T17631-16 | Swivel Test | Swivel durability | Swivel method | IS 17631:2022 | Cl.7.5.3 | Chair | SIT | IS criterion | Swivel rig | — | BIS LIMS IS 17631
T17631-17 | Foot-rest Durability | Repeated foot-rest loading | Durability method | IS 17631:2022 | Cl.7.5.4 | Chair | SIT | IS criterion | Durability rig | — | BIS LIMS IS 17631
T17631-18 | Castor/Chair-base Durability | Base/castor durability | Durability method | IS 17631:2022 | Cl.7.5.5 | Chair | SIT | IS criterion | Castor/base durability rig | — | BIS LIMS IS 17631
T17632-01 | Dimensions | Product dimensions | Standard dimensional method | IS 17632:2022 | Cl.5 | As SIT | SIT | IS tolerance | Dimensional tools | — | BIS LIMS IS 17632
T17632-02 | Surface Performance | Surface characteristics | Standard methods | IS 17632:2022 | Cl.6 | As SIT | SIT | IS requirement | Surface-performance equipment | — | BIS LIMS IS 17632
T17632-03 | Abrasion Resistance | Abrasion | Prescribed method | IS 17632:2022 | Cl.6.2(a)(12) | Material specimen | SIT | IS limit | Abrasion tester | — | BIS LIMS IS 17632
T17632-04 | Bursting Strength | Bursting | Prescribed method | IS 17632:2022 | Cl.6.2(a)(13) | Fabric specimen | SIT | IS limit | Bursting-strength tester | — | BIS LIMS IS 17632
T17632-05 | Resistance to Cold | Cold resistance | Prescribed method | IS 17632:2022 | Cl.6.2(a)(14) | Material specimen | SIT | IS limit | Cold chamber/test apparatus | — | BIS LIMS IS 17632
T17632-06 | Tear Strength | Leather tear | Prescribed method | IS 17632:2022 | Cl.6.2(b)(1) | Leather specimen | SIT | IS limit | Tear tester | — | BIS LIMS IS 17632
T17632-07 | Flexing Endurance | Leather flexing | Prescribed method | IS 17632:2022 | Cl.6.2(b)(2) | Leather specimen | SIT | IS limit | Flexing tester | — | BIS LIMS IS 17632
T17632-08 | Finish Adhesion | Finish adhesion | Prescribed method | IS 17632:2022 | Cl.6.2(b)(3) | Leather specimen | SIT | IS limit | Adhesion apparatus | — | BIS LIMS IS 17632
T17632-09 | Overbalancing | Front/side/rear stability | Standard stability methods | IS 17632:2022 | Cl.7.2.1–7.2.4 | Chair/stool | SIT | Must satisfy stability criterion | Stability fixture | Multiple configurations | BIS LIMS IS 17632
T17632-10 | Static Load Test | Static load | Standard method | IS 17632:2022 | Cl.7.3.1 | Chair/stool | SIT | IS criterion | Static-load rig | — | BIS LIMS IS 17632
T17632-11 | Impact Test | Impact strength | Standard method | IS 17632:2022 | Cl.7.3.2 | Chair/stool | SIT | IS criterion | Impact test apparatus | — | BIS LIMS IS 17632
T17632-12 | Seat Fatigue Test | Repeated seat loading | Fatigue method | IS 17632:2022 | Cl.7.4.1 | Chair | SIT | IS criterion | Fatigue rig | — | BIS LIMS IS 17632
T17632-13 | Back Fatigue Test | Repeated back loading | Fatigue method | IS 17632:2022 | Cl.7.4.2 | Chair | SIT | IS criterion | Fatigue rig | — | BIS LIMS IS 17632
T17632-14 | Arm Rest Durability | Repeated loading | Durability method | IS 17632:2022 | Cl.7.4.3 | Chair | SIT | IS criterion | Durability rig | — | BIS LIMS IS 17632
T17633-01 | Design and Workmanship | Construction/workmanship | Standard visual method | IS 17633:2022 | Cl.4 | As SIT | SIT | Conformity | Inspection tools | — | BIS LIMS IS 17633
T17633-02 | Dimensions | Dimensions | Standard measurement | IS 17633:2022 | Cl.5 | As SIT | SIT | IS tolerance | Dimensional tools | — | BIS LIMS IS 17633
T17633-03 | Surface Performance | Surface performance | Prescribed methods | IS 17633:2022 | Cl.6 | As SIT | SIT | IS criteria | Surface equipment | — | BIS LIMS IS 17633
T17633-04 | Stability Under Vertical Load | Stability | Standard stability method | IS 17633:2022 | Cl.7.2.1 | Table/desk | SIT | IS criterion | Stability/loading apparatus | — | BIS LIMS IS 17633
T17633-05 | Stability ≤950 mm | Stability at lower height | Standard method | IS 17633:2022 | Cl.7.2.1.1 | Product | SIT | IS criterion | Stability rig | — | BIS LIMS IS 17633
T17633-06 | Stability >950 mm | Stability at higher height | Standard method | IS 17633:2022 | Cl.7.2.1.2 | Product | SIT | IS criterion | Stability rig | — | BIS LIMS IS 17633
T17634-01 | Dimensions | Dimensions | Standard method | IS 17634:2022 | Cl.5 | As SIT | SIT | IS tolerance | Dimensional tools | — | BIS LIMS IS 17634
T17634-02 | Surface Performance | Surface properties | Standard methods | IS 17634:2022 | Cl.6 | Material/product | SIT | IS criteria | Surface test equipment | — | BIS LIMS IS 17634
T17634-03 | Shelves | Shelf performance/deflection | Standard method | IS 17634:2022 | Cl.7.2.1 | Storage unit | SIT | IS criterion | Load/deflection rig | — | BIS LIMS IS 17634
T17634-04 | Tops and Bottoms | Strength/performance | Standard method | IS 17634:2022 | Cl.7.2.2 | Storage unit | SIT | IS criterion | Loading rig | — | BIS LIMS IS 17634
T17634-05 | Clothes Rails | Strength of rails/supports | Standard method | IS 17634:2022 | Cl.7.2.3 | Storage unit | SIT | IS criterion | Load rig | — | BIS LIMS IS 17634
T17634-06 | Strength of Structure | Structural strength | Standard method | IS 17634:2022 | Cl.7.2.4 | Storage unit | SIT | IS criterion | Structural test rig | — | BIS LIMS IS 17634
T17634-07 | Pivoted Doors | Door performance | Standard method | IS 17634:2022 | Cl.7.3.1 | Product | SIT | IS criterion | Door-cycle apparatus | — | BIS LIMS IS 17634
T17634-08 | Sliding Doors | Sliding-door performance | Standard method | IS 17634:2022 | Cl.7.3.2 | Product | SIT | IS criterion | Cycle/test fixture | — | BIS LIMS IS 17634
T17634-09 | Locking/Latching | Lock/latch performance | Standard method | IS 17634:2022 | Cl.7.3.6 | Product | SIT | IS criterion | Force/cycle apparatus | — | BIS LIMS IS 17634
T17634-10 | Pull Force | Pull force | Standard method | IS 17634:2022 | Cl.7.3.7 | Product | SIT | IS criterion | Force gauge/test fixture | — | BIS LIMS IS 17634
T17634-11 | Top Load Ease Cycle | Cycle performance | Standard method | IS 17634:2022 | Cl.7.3.8 | Product | SIT | IS criterion | Cycle apparatus | — | BIS LIMS IS 17634
T17634-12 | Dynamic Stability | Stability | Standard method | IS 17634:2022 | Cl.7.5.8 | Product | SIT | IS criterion | Stability rig | — | BIS LIMS IS 17634
T17634-13 | Wall Attachment Strength | Attachment strength | Standard method | IS 17634:2022 | Cl.7.5.9 | Product | SIT | IS criterion | Force/loading apparatus | — | BIS LIMS IS 17634
T17635-01 | Design and Workmanship | Construction/workmanship | Inspection as per standard | IS 17635:2022 | Cl.4 | 2 beds | As per SIT | Shall comply with IS 17635 | Annex-B equipment | Possible in one day | BIS Product Manual
T17635-02 | Dimensions | Bed dimensions | Dimensional measurement | IS 17635:2022 | Cl.5 | 2 beds | As per SIT | Shall comply with specified dimensions/tolerances | Measuring instruments in Annex-B | Possible in one day | BIS Product Manual
T17635-03 | Surface Performance | Material/surface performance | Relevant prescribed methods | IS 17635:2022 | Cl.6 | Material cut panels, fabric & leather pieces | As per SIT | Requirements of Cl.6 | Annex-B equipment | Separate material specimens are required | BIS Product Manual
T17635-04 | Stability Test | Stability of bed | Standard stability procedure | IS 17635:2022 | Cl.7.3 | 2 beds | As per SIT | Shall satisfy stability requirement | Furniture test apparatus | Possible in one day | BIS Product Manual
T17635-05 | Static-load Test | Structural/static load | Standard static-load procedure | IS 17635:2022 | Cl.7.4 | 2 beds | As per SIT | Shall withstand prescribed load without unacceptable failure | Static-loading apparatus | Possible in one day | BIS Product Manual
T17635-06 | Surface-performance material tests | Fabric/leather/material characteristics | Standard-prescribed material tests | IS 17635:2022 | Cl.6 | Cut panels/material pieces | As per SIT | Relevant material characteristics shall conform | Material test equipment | Covered by same Product Manual | BIS Product Manual
T17636-01 | Design and Workmanship | Construction/workmanship | Standard inspection method | IS 17636:2022 | Relevant clauses | As per SIT | SIT | Conformity to IS 17636 | Annex-B | Product-manual/SIT controlled | BIS Product Manuals
T17636-02 | Dimensions | Overall/product dimensions | Dimensional measurement | IS 17636:2022 | Relevant clauses | As per SIT | SIT | IS dimensional limits | Dimensional equipment | — | BIS Product Manuals
T17636-03 | Stability | Stability/overturning | Standard bunk-bed stability method | IS 17636:2022 | Relevant safety clauses | As per SIT | SIT | No unacceptable overturning | Stability fixture | — | BIS Product Manuals
T17636-04 | Structural Strength | Structural strength/load performance | Standard loading procedure | IS 17636:2022 | Relevant safety clauses | As per SIT | SIT | IS strength requirement | Load/test rig | — | BIS Product Manuals
T17636-05 | Surface/material performance | Material properties where applicable | Standard methods | IS 17636:2022 | Relevant clauses | Material specimens where applicable | SIT | Standard limits | Material test equipment | Exact SIT row must be retained from Annex-C | BIS Product Manuals
T2347-01 | Gross Capacity | Gross capacity | Standard capacity measurement | IS 2347:2023 | Relevant clause | 1 / 2 induction | SIT | IS requirement | Capacity measuring equipment | BIS LIMS/PM test facility | BIS Product Manual
T2347-02 | Body Capacity | Body capacity | Standard measurement | IS 2347:2023 | Relevant clause | Same sample | SIT | IS requirement | Capacity measuring equipment | — | BIS Product Manual
T2347-03 | Body, Lid, Containers and Grid | Construction/dimensions | Inspection and dimensional checks | IS 2347:2023 | Cl.5.1 | Same sample | SIT | Conform to standard | Dimensional equipment | — | BIS Product Manual
T2347-04 | Safety Relief Device | Relief performance | Standard safety test | IS 2347:2023 | Cl.5.2 | Same sample | SIT | Safety requirement | Pressure/safety test equipment | Additional SRD may be sampled | BIS Product Manual
T2347-05 | Gasket | Gasket characteristics | Standard test | IS 2347:2023 | Cl.5.3 | Additional gasket as necessary | SIT | Standard requirements | Gasket test equipment | Additional gasket required | BIS Product Manual
T2347-06 | Handles and Knobs | Construction/strength | Standard method | IS 2347:2023 | Relevant clause | Same sample | SIT | Standard requirements | Mechanical test equipment | — | BIS LIMS
T2347-07 | Vent Pipe | Vent-pipe characteristics | Standard method | IS 2347:2023 | Relevant clause | Same sample | SIT | Standard requirement | Dimensional/pressure equipment | — | BIS LIMS
T2347-08 | Pressure Regulating Device | Pressure regulation | Standard pressure test | IS 2347:2023 | Relevant clause | Same sample | SIT | Prescribed pressure behavior | Pressure test equipment | — | BIS Product Manual
T2347-09 | Air Pressure / Proof Pressure | Pressure resistance | Standard pressure procedure | IS 2347:2023 | Relevant clause | Same sample | SIT | No unacceptable failure/leakage | Pressure test rig | — | BIS Product Manual
T2347-10 | Safety Relief | Safety pressure release | Standard method | IS 2347:2023 | Relevant clause | Same sample | SIT | Safety requirement | Pressure rig | — | BIS Product Manual
T2347-11 | Bursting Pressure | Burst pressure | Standard burst test | IS 2347:2023 | Relevant clause | Same sample | SIT | Standard burst criterion | Hydraulic/pressure test rig | — | BIS Product Manual
T2347-12 | Lid Removal | Lid-removal safety | Standard method | IS 2347:2023 | Relevant clause | Same sample | SIT | Standard safety requirement | Pressure/safety fixture | — | BIS Product Manual
T12330-01 | Insoluble Residue | Insoluble residue | Standard chemical method | IS 12330 | Relevant clause | 1 kg chemical portion | SIT | IS limit | Cement chemical-analysis equipment | — | BIS Product Manual
T12330-02 | Loss on Ignition | LOI | Standard chemical method | IS 12330 | Relevant clause | 1 kg chemical portion | SIT | IS limit | Furnace/balance | — | BIS Product Manual
T12330-03 | Fineness | Fineness | Standard cement fineness method | IS 12330 | Relevant clause | 8 kg physical portion | SIT | IS limit | Fineness apparatus | — | BIS Product Manual
T12330-04 | Setting Time | Initial/final setting | Standard cement method | IS 12330 | Relevant clause | Physical sample | SIT | IS limit | Vicat apparatus | — | BIS Product Manual
T12330-05 | Transverse Strength | Strength | Standard strength method | IS 12330 | Relevant clause | Physical sample | As agreed | Requirement when applicable | Strength testing equipment | Optional by agreement between purchaser/manufacturer | BIS Product Manual
T12600-01 | Chemical Composition | Chemical requirements | IS 12600 test method | IS 12600:1989 | Relevant clauses | Cement chemical sample | SIT | IS 12600 limits | Chemical-analysis equipment | — | BIS Product Manual
T12600-02 | Fineness | Fineness | Standard cement method | IS 12600 | Relevant clause | Physical sample | SIT | IS limit | Fineness apparatus | — | BIS Product Manual
T12600-03 | Setting Time | Setting characteristics | Standard method | IS 12600 | Relevant clause | Physical sample | SIT | IS limit | Vicat apparatus | — | BIS Product Manual
T12600-04 | Soundness | Volume stability | Standard cement method | IS 12600 | Relevant clause | Physical sample | SIT | IS limit | Le Chatelier/autoclave as applicable | — | BIS Product Manual
T12600-05 | Strength | Prescribed strength | Standard cement strength method | IS 12600 | Relevant clause | Physical sample | SIT | IS required strength | Compression/strength equipment | — | BIS Product Manual
T12600-06 | Heat of Hydration | Heat generated | Prescribed low-heat method | IS 12600 | Relevant clause | Physical sample | SIT | Standard limit | Heat-of-hydration apparatus | Critical characteristic of low-heat cement | BIS Product Manual
T1489P1-01 | Insoluble Residue | Insoluble residue | Standard cement chemical test | IS 1489 Part 1 | Relevant clause | 1 kg chemical | SIT | IS limit | Chemical apparatus | — | BIS Product Manual
T1489P1-02 | Loss on Ignition | LOI | Standard chemical test | IS 1489 Part 1 | Relevant clause | 1 kg chemical | SIT | IS limit | Furnace/balance | — | BIS Product Manual
T1489P1-03 | Fineness | Cement fineness | Standard method | IS 1489 Part 1 | Relevant clause | 8 kg physical | SIT | IS limit | Fineness apparatus | — | BIS Product Manual
T1489P1-04 | Setting Time | Initial/final setting | Standard method | IS 1489 Part 1 | Relevant clause | 8 kg physical | SIT | IS limit | Vicat apparatus | — | BIS Product Manual
T1489P1-05 | Strength | Compressive/required strength | Standard method | IS 1489 Part 1 | Relevant clause | Physical sample | SIT | IS requirement | Strength-testing machine | — | BIS Product Manual
T1489P1-06 | Transverse Strength | Transverse strength | Standard method | IS 1489 Part 1 | Relevant clause | Physical sample | By agreement | Optional by purchaser/manufacturer agreement | Strength apparatus | Explicitly optional | BIS Product Manual
T1489P2-01 | Insoluble Residue | Insoluble residue | Standard method | IS 1489 Part 2 | Relevant clause | 1 kg chemical | SIT | IS limit | Chemical equipment | — | BIS Product Manual
T1489P2-02 | Loss on Ignition | LOI | Standard method | IS 1489 Part 2 | Relevant clause | 1 kg chemical | SIT | IS limit | Furnace/balance | — | BIS Product Manual
T1489P2-03 | Fineness | Fineness | Standard method | IS 1489 Part 2 | Relevant clause | 8 kg physical | SIT | IS limit | Fineness apparatus | — | BIS Product Manual
T1489P2-04 | Setting Time | Initial/final setting | Standard method | IS 1489 Part 2 | Relevant clause | 8 kg physical | SIT | IS limit | Vicat apparatus | — | BIS Product Manual
T1489P2-05 | Strength | Strength | Standard method | IS 1489 Part 2 | Relevant clause | Physical sample | SIT | IS limit | Strength machine | — | BIS Product Manual
T1489P2-06 | Transverse Strength | Transverse strength | Standard method | IS 1489 Part 2 | Relevant clause | Physical sample | By agreement | Optional | Strength equipment | Explicitly stated optional | BIS Product Manual
T269-01 | Insoluble Residue | IR | Standard chemical method | IS 269:2015 | Relevant clause | 1 kg | SIT | IS limit | Chemical equipment | — | BIS Product Manual
T269-02 | Loss on Ignition | LOI | Standard method | IS 269:2015 | Relevant clause | 1 kg | SIT | IS limit | Furnace/balance | — | BIS Product Manual
T269-03 | Fineness | Cement fineness | Standard method | IS 269:2015 | Relevant clause | 8 kg | SIT | IS limit | Fineness apparatus | — | BIS Product Manual
T269-04 | Setting Time | Initial/final setting | Standard method | IS 269:2015 | Relevant clause | 8 kg | SIT | IS limit | Vicat apparatus | — | BIS Product Manual
T269-05 | Strength | Grade-specific strength | Standard method | IS 269:2015 | Relevant clause | 8 kg | SIT | Grade requirement | Compression machine | Applicable to declared grade | BIS Product Manual
T455-01 | Insoluble Residue | IR | Chemical method | IS 455:2015 | Relevant clause | 1 kg chemical | SIT | IS limit | Chemical equipment | — | BIS Product Manual
T455-02 | Loss on Ignition | LOI | Chemical method | IS 455:2015 | Relevant clause | 1 kg chemical | SIT | IS limit | Furnace/balance | — | BIS Product Manual
T455-03 | Fineness | Fineness | Standard method | IS 455:2015 | Relevant clause | 8 kg physical | SIT | IS limit | Fineness apparatus | — | BIS Product Manual
T455-04 | Setting Time | Setting | Standard method | IS 455:2015 | Relevant clause | 8 kg | SIT | IS limit | Vicat apparatus | — | BIS Product Manual
T455-05 | Strength | Cement strength | Standard method | IS 455:2015 | Relevant clause | 8 kg | SIT | IS limit | Compression machine | — | BIS Product Manual
T8041-01 | Insoluble Residue | IR | Standard method | IS 8041:1990 | Relevant clause | 1 kg chemical | SIT | IS limit | Chemical apparatus | — | BIS Product Manual
T8041-02 | Loss on Ignition | LOI | Standard method | IS 8041:1990 | Relevant clause | 1 kg chemical | SIT | IS limit | Furnace/balance | — | BIS Product Manual
T8041-03 | Fineness | Fineness | Standard method | IS 8041:1990 | Relevant clause | 8 kg physical | SIT | IS limit | Fineness apparatus | — | BIS Product Manual
T8041-04 | Setting Time | Setting | Standard method | IS 8041:1990 | Relevant clause | 8 kg | SIT | IS limit | Vicat apparatus | — | BIS Product Manual
T8041-05 | Strength | Rapid-hardening strength | Standard method | IS 8041:1990 | Relevant clause | 8 kg | SIT | IS limit | Compression equipment | — | BIS Product Manual
T8042-01 | Insoluble Residue | IR | Standard method | IS 8042:2015 | Relevant clause | 1 kg chemical | SIT | IS limit | Chemical equipment | — | BIS Product Manual
T8042-02 | Loss on Ignition | LOI | Standard method | IS 8042:2015 | Relevant clause | 1 kg chemical | SIT | IS limit | Furnace/balance | — | BIS Product Manual
T8042-03 | Fineness | Fineness | Standard method | IS 8042:2015 | Relevant clause | 8 kg physical | SIT | IS limit | Fineness apparatus | — | BIS Product Manual
T8042-04 | Setting Time | Setting | Standard method | IS 8042:2015 | Relevant clause | 8 kg | SIT | IS limit | Vicat apparatus | — | BIS Product Manual
T8042-05 | Degree of Whiteness | Whiteness | Standard whiteness measurement | IS 8042:2015 | Relevant clause | Physical sample | SIT | IS whiteness criterion | Whiteness/reflectance apparatus | Specific to white cement | BIS Product Manual
T8042-06 | Strength | Strength | Standard method | IS 8042:2015 | Relevant clause | Physical sample | SIT | IS limit | Compression machine | — | BIS Product Manual
T8043-01 | Chemical Requirements | Chemical composition | Standard cement chemical methods | IS 8043:1991 | Relevant clauses | Cement sample | SIT | IS limits | Chemical-analysis equipment | — | BIS Product Manual/SIT
T8043-02 | Fineness | Fineness | Standard cement method | IS 8043:1991 | Relevant clause | Physical sample | SIT | IS limit | Fineness apparatus | — | BIS Product Manual/SIT
T8043-03 | Setting Time | Setting | Standard method | IS 8043:1991 | Relevant clause | Physical sample | SIT | IS limit | Vicat apparatus | — | BIS Product Manual/SIT
T8043-04 | Strength | Strength | Standard method | IS 8043:1991 | Relevant clause | Physical sample | SIT | IS limit | Compression machine | — | BIS Product Manual/SIT
T8043-05 | Hydrophobic Characteristics | Water-repellency/property | IS-prescribed method | IS 8043:1991 | Relevant clause | Physical sample | SIT | IS requirement | Relevant cement test setup | Exact Annex-SIT frequency should be extracted from original PM | BIS Product Manuals
T16415-01 | Insoluble Residue | IR | Standard chemical method | IS 16415:2015 | Relevant clause | 1 kg chemical | SIT | IS limit | Chemical equipment | — | BIS Product Manual
T16415-02 | Loss on Ignition | LOI | Standard chemical method | IS 16415:2015 | Relevant clause | 1 kg chemical | SIT | IS limit | Furnace/balance | — | BIS Product Manual
T16415-03 | Fineness | Fineness | Standard method | IS 16415:2015 | Relevant clause | 8 kg physical | SIT | IS limit | Fineness apparatus | — | BIS Product Manual
T16415-04 | Setting Time | Setting | Standard method | IS 16415:2015 | Relevant clause | 8 kg physical | SIT | IS limit | Vicat apparatus | — | BIS Product Manual
T16415-05 | Magnesia | MgO | Chemical analysis | IS 16415:2015 | Relevant clause | 1 kg chemical | SIT | IS limit | Chemical-analysis equipment | — | BIS Product Manual
T16415-06 | Sulphide Sulphur | Sulphide sulphur | Chemical method | IS 16415:2015 | Relevant clause | 1 kg chemical | SIT | IS limit | Chemical-analysis equipment | — | BIS Product Manual
T16415-07 | Transverse Strength | Strength | Standard method | IS 16415:2015 | Relevant clause | Physical sample | By agreement | Optional by agreement | Strength equipment | Explicitly stated optional | BIS Product Manual
T9873P1-01 | Mechanical and Physical Properties | Mechanical/physical safety | Standard toy test methods | IS 9873 Part 1 | Relevant clauses | Toy sample according to PM | SIT | No unacceptable safety hazard; all specified limits | Toy safety test equipment | Current BIS framework uses later revision | BIS Toys PM
T9873P1-02 | Small Parts | Small-part dimension/accessibility | Standard method | IS 9873 Part 1 | Relevant clause | Toy sample | SIT | Must not present prohibited small-part hazard where applicable | Small-parts test fixture | — | BIS Toys PM
T9873P1-03 | Sharp Points/Edges | Point/edge safety | Standard method | IS 9873 Part 1 | Relevant clause | Toy sample | SIT | No prohibited sharp point/edge | Sharp-point/edge apparatus | — | BIS Toys PM
T9873P1-04 | Stability/Structural Safety | Stability/strength | Standard method | IS 9873 Part 1 | Relevant clauses | Toy sample | SIT | Standard requirement | Stability/force apparatus | — | BIS Toys PM
T9873P2-01 | Flammability of Toys | Burning behaviour | Standard flammability procedure | IS 9873 Part 2 | Applicable clause | Toy specimen | SIT | Burning/flame-requirement of Part 2 | Flammability test apparatus | — | BIS Toys PM
T9873P3-01 | Migration of Elements | Migration of specified elements | Chemical extraction/analysis | IS 9873 Part 3 | Cl.4/Table 1 | Test portion according to PM | SIT | Element-specific maximum migration values | Chemical analysis equipment | BIS LIMS lists Pb, Cr, Cd, Ba, As, Sb | BIS LIMS / Toys PM
T9873P4-01 | Structural Strength | Structural integrity | Part-4 procedure | IS 9873 Part 4 | Relevant clause | Activity toy | SIT | Must meet structural safety requirements | Structural/load apparatus | — | BIS Toys PM
T9873P4-02 | Stability | Stability | Part-4 procedure | IS 9873 Part 4 | Relevant clause | Activity toy | SIT | Required stability | Stability fixture | — | BIS Toys PM
T9873P4-03 | Load/Safety Test | Load-bearing performance | Part-4 method | IS 9873 Part 4 | Relevant clause | Activity toy | SIT | No unacceptable failure | Load test apparatus | — | BIS Toys PM
T15644-01 | Electric Shock Protection | Protection against electric shock | Standard electrical safety method | IS 15644:2006 | Relevant clauses | Electric toy | SIT | Electrical safety requirement | Electrical safety tester | — | BIS Toys PM
T15644-02 | Heating | Temperature rise | Standard method | IS 15644:2006 | Relevant clauses | Electric toy | SIT | Temperature-rise limits | Temperature measurement equipment | — | BIS Toys PM
T15644-03 | Insulation/Dielectric | Electrical insulation | Standard method | IS 15644:2006 | Relevant clauses | Electric toy | SIT | Dielectric/insulation requirement | Insulation/hi-pot tester | — | BIS Toys PM
T15644-04 | Construction | Electrical/mechanical construction | Standard method | IS 15644:2006 | Relevant clauses | Electric toy | SIT | Standard requirement | Electrical/mechanical test equipment | — | BIS Toys PM
T2835-01 | Dimensions/Thickness | Thickness and dimensions | Standard glass measurement | IS 2835:1987 | Relevant clauses | SIT | SIT | IS tolerance | Vernier/micrometer/steel scale | No specific raw-material requirements in PM | BIS Product Manual
T2835-02 | Appearance | Visual defects | Visual examination | IS 2835:1987 | Relevant clauses | SIT | SIT | Defect limits | Inspection/light table | — | BIS Product Manual
T2835-03 | Optical Properties | Optical quality | Standard optical method | IS 2835:1987 | Relevant clauses | SIT | SIT | IS requirements | Optical equipment | — | BIS Product Manual
T2835-04 | Flatness | Flatness | Standard method | IS 2835:1987 | Relevant clause | SIT | SIT | IS requirement | Flatness measuring apparatus | — | BIS Product Manual
T2553P1-01 | Visual/Surface Quality | Spot/linear/ream/string/optical defects | Visual assessment | IS 14900 / IS 2553 | IS 14900 Cl.4.4/4.5 | SIT | SIT | Defects not exceeding specified limits | Inspection equipment/light table | Raw-material control | BIS Product Manual
T2553P1-02 | Dimensions | Thickness/dimensions | Standard method | IS 2553 Part 1 | Relevant clause | SIT | SIT | IS limits | Dimensional instruments | — | BIS Product Manual
T2553P1-03 | Fragmentation/Safety | Fragmentation or safety characteristic | Standard safety-glass procedure | IS 2553 Part 1 | Relevant clause | SIT | SIT | Standard safety criterion | Fragmentation test equipment | — | BIS Product Manual
T2553P1-04 | Optical Quality | Optical characteristics | Standard method | IS 2553 Part 1 | Relevant clause | SIT | SIT | IS requirement | Optical apparatus | — | BIS Product Manual
T2553P2-01 | Light Transmittance | Optical transmittance | Standard road-glass method | IS 2553 Part 2 | Relevant clause | Annex-B | SIT | Standard transmittance limit | Photometer/transmittance equipment | — | BIS PM
T2553P2-02 | Fragmentation | Fragmentation pattern | Standard method | IS 2553 Part 2 | Relevant clause | Annex-B | SIT | Fragmentation requirements | Fragmentation test tools | — | BIS PM
T2553P2-03 | Impact Resistance | Impact performance | Standard impact test | IS 2553 Part 2 | Relevant clause | Annex-B | SIT | Standard impact requirement | Impact test apparatus | — | BIS PM
T2553P2-04 | Bending/Strength | Mechanical strength | Standard method | IS 2553 Part 2 | Relevant clause | Annex-B | SIT | IS limit | Strength apparatus | — | BIS PM
T2553P2-05 | Dimensions | Thickness/dimensions | Standard measurement | IS 2553 Part 2 | Relevant clause | Annex-B | SIT | IS tolerances | Dimensional equipment | — | BIS PM
T9573P1-01 | Dimensions | Bore, wall thickness, length | Dimensional measurement | IS 9573 Part 1 | Relevant clause | As SIT | SIT | IS limits | Vernier, micrometer, steel scale | — | BIS Product Manual
T9573P1-02 | Tensile Strength | Rubber tensile strength | Standard rubber tensile method | IS 9573 Part 1 | Relevant clause | Specimen | SIT | IS limit | Tensile tester | — | BIS Product Manual
T9573P1-03 | Grip Strength | Grip/adhesion | Standard method | IS 9573 Part 1 | Relevant clause | Specimen | SIT | IS requirement | Grip/adhesion tester | — | BIS Product Manual
T9573P1-04 | Hydraulic/Pressure Performance | Pressure resistance | Standard LPG hose pressure method | IS 9573 Part 1 | Relevant clause | Hose specimen | SIT | No leakage/failure beyond limit | Hydraulic pressure rig | — | BIS Product Manual
T9573P1-05 | Construction | Inner lining/reinforcement/cover | Visual/construction examination | IS 9573 Part 1 | Relevant clause | Hose | SIT | Construction conforms | Inspection equipment | Material-specific controls | BIS Product Manual
T9573P2-01 | Construction | Lining/reinforcement/cover | Visual/construction method | IS 9573 Part 2 | Relevant clauses | 5 m / PM | SIT | IS requirements | Inspection tools | BIS PM identifies construction | BIS Product Manual
T9573P2-02 | Dimensions | Bore/wall thickness | Dimensional method | IS 9573 Part 2 | Relevant clause | 5 m | SIT | IS tolerance | Vernier/micrometer | — | BIS Product Manual
T9573P2-03 | Tensile Strength | Rubber strength | Tensile method | IS 9573 Part 2 | Relevant clause | Specimen | SIT | IS minimum | Tensile tester | — | BIS Product Manual
T9573P2-04 | Grip Strength | Bond/adhesion | Standard method | IS 9573 Part 2 | Relevant clause | Specimen | SIT | IS minimum | Grip-strength apparatus | — | BIS Product Manual
T9573P2-05 | LPG Pressure Test | Pressure/leakage | Standard pressure test | IS 9573 Part 2 | Relevant clause | Hose sample | SIT | No unacceptable leakage/failure | Pressure rig | — | BIS Product Manual
T15392-01 | Chemical Composition | Alloy/element composition | Chemical analysis | IS 15392:2003 | Relevant clause | SIT | SIT | Grade limits | Spectrometer/chemical equipment | — | BIS Product Manual
T15392-02 | Thickness | Foil thickness | Micrometer measurement | IS 15392:2003 | Relevant clause | SIT | SIT | Tolerance | Micrometer | — | BIS Product Manual
T15392-03 | Mechanical Properties | Tensile/elongation as applicable | Standard method | IS 15392:2003 | Relevant clause | Test pieces | SIT | IS limits | Universal testing machine | — | BIS Product Manual
T15392-04 | Surface/Appearance | Surface condition | Visual inspection | IS 15392:2003 | Relevant clause | Sample | SIT | Surface requirements | Inspection equipment | Food-packaging application | BIS Product Manual
T17875-01 | Chemical Composition | C, Cr, Ni, Mo and grade elements | Chemical analysis | IS 17875:2022 | Cl.8 and applicable tables | SIT sample | SIT | Grade chemistry limits | Spectrometer/AAS/ICP/XRF | PM points to equipment Annex-B | BIS Product Manual
T17875-02 | Dimensions | NB/OD, wall thickness, tolerance | Dimensional measurement | IS 17875:2022 | Cl.23 etc. | SIT sample | SIT | Standard tolerances | Vernier/micrometer/steel scale | Explicitly exposed in PM | BIS Product Manual
T17875-03 | Tensile Strength | Tensile strength, yield, elongation | Tensile testing | IS 17875:2022 | Relevant clause | Test specimen | SIT | Grade limits | Universal testing machine | — | BIS Product Manual
T17875-04 | Hydrostatic Test | Leak/pressure | Hydrostatic test | IS 17875:2022 | Relevant clause | Pipe/tube | SIT | No leakage at prescribed pressure | Hydrostatic test machine | — | BIS Product Manual
T17875-05 | Weld/Surface/NDT | Surface/integrity | Applicable standard method | IS 17875:2022 | Relevant clauses | Product sample | SIT | Standard requirement | NDT equipment | Grade/product dependent | BIS Product Manual
T17876-01 | Chemical Composition | Grade chemistry | Chemical analysis | IS 17876:2022 | Relevant clauses | 2.5 m product/sample | SIT | Grade limits | Spectrometer/chemical equipment | — | BIS Product Manual
T17876-02 | Dimensions | OD/NB and wall thickness | Dimensional measurement | IS 17876:2022 | Relevant clauses | 2.5 m | SIT | Tolerance limits | Vernier/micrometer | — | BIS Product Manual
T17876-03 | Tensile Test | Tensile/yield/elongation | Standard tensile method | IS 17876:2022 | Relevant clause | Test specimen | SIT | Grade limits | Universal testing machine | — | BIS Product Manual
T17876-04 | Hydrostatic Test | Pressure/leakage | Hydrostatic method | IS 17876:2022 | Relevant clause | Pipe/tube | SIT | No leakage | Hydrostatic equipment | — | BIS Product Manual
T17876-05 | Weld Integrity | Weld quality | Applicable weld/NDT method | IS 17876:2022 | Relevant clause | Product sample | SIT | Weld conforming | NDT/test equipment | Product/process dependent | BIS Product Manual
T2083-01 | Construction | Overall construction/workmanship | Visual/standard method | IS 2083:2024 | Relevant clause | SIT | SIT | Conformity | Inspection tools | — | BIS Product Manual
T2083-02 | Dimensions | Physical dimensions | Measurement | IS 2083:2024 | Relevant clause | SIT | SIT | Dimensional tolerance | Vernier/caliper | — | BIS Product Manual
T2083-03 | Electrical Safety | Electrical safety characteristics | Standard electrical tests | IS 2083:2024 | Relevant clauses | SIT | SIT | Standard limits | Electrical safety tester | — | BIS Product Manual
T2083-04 | Illumination/Performance | Lighting output/performance | Standard method | IS 2083:2024 | Relevant clause | SIT | SIT | Performance requirement | Light/photometric equipment | — | BIS Product Manual
T2083-05 | Mechanical Performance | Impact/endurance as applicable | Standard mechanical test | IS 2083:2024 | Relevant clause | SIT | SIT | Standard requirement | Mechanical test equipment | — | BIS Product Manual
T302P1-01 | Protection Against Electric Shock | Accessibility to live parts | Standard electrical safety procedure | IS 302 Part 1:2024 / IEC 60335-1:2020 | Relevant safety clauses | Product sample | SIT | No accessible hazardous live part | Accessibility probes | — | BIS Product Manual
T302P1-02 | Power Input/Current | Rated power/current | Electrical measurement | IS 302 Part 1:2024 | Relevant clause | Product sample | SIT | Within prescribed tolerance | Power analyser | — | BIS Product Manual
T302P1-03 | Heating | Temperature rise | Temperature measurement | IS 302 Part 1:2024 | Relevant clause | Product sample | SIT | Temperature-rise limits | Thermocouples/data logger | — | BIS Product Manual
T302P1-04 | Leakage Current | Leakage/touch current | Standard leakage-current test | IS 302 Part 1:2024 | Relevant clause | Product sample | SIT | Limit not exceeded | Leakage-current tester | — | BIS Product Manual
T302P1-05 | Dielectric Strength | Insulation withstand | High-voltage test | IS 302 Part 1:2024 | Relevant clause | Product sample | SIT | No dielectric breakdown | Hi-pot tester | — | BIS Product Manual
T302P1-06 | Earthing | Protective earth continuity | Standard method | IS 302 Part 1:2024 | Relevant clause | Product sample | SIT | Resistance/continuity requirement | Earth-continuity tester | Class I products where applicable | BIS Product Manual
T302P1-07 | Abnormal Operation | Safety under abnormal conditions | Standard abnormal-operation tests | IS 302 Part 1:2024 | Relevant clause | Product sample | SIT | No dangerous condition/fire/shock | Appliance test rig | Product-specific conditions apply | BIS Product Manual
T302P1-08 | Mechanical Strength | Enclosure/mechanical integrity | Standard mechanical method | IS 302 Part 1:2024 | Relevant clause | Product sample | SIT | Standard requirement | Mechanical impact/force equipment | — | BIS Product Manual
T15844P1-01 | Upper Material | Physical properties | Standard footwear method | IS 15844 Part 1 | Relevant clauses | 4 pairs: 3 physical + 1 chemical | SIT | IS limits | Footwear test equipment | BIS PM specifically states 4 pairs | BIS Product Manual
T15844P1-02 | Sole Properties | Sole characteristics | Standard method | IS 15844 Part 1 | Relevant clauses | Same | SIT | Standard limit | Sole-testing equipment | — | BIS Product Manual
T15844P1-03 | Bond Strength | Upper/sole adhesion | Standard footwear adhesion test | IS 15844 Part 1 | Relevant clause | Same | SIT | Minimum bond requirement | Adhesion tester | — | BIS Product Manual
T15844P1-04 | Flexing/Durability | Flex endurance | Standard method | IS 15844 Part 1 | Relevant clause | Same | SIT | Durability requirement | Flexing tester | — | BIS Product Manual
T15844P1-05 | Chemical Requirements | Specified chemicals | Chemical analysis | IS 15844 Part 1 | Relevant clauses | 1 chemical pair/sample | SIT | Chemical limits | Chemical lab equipment | One of 4 pairs allocated to chemical tests | BIS Product Manual
T15844P2-01 | Upper Performance | Upper strength/related property | Standard method | IS 15844 Part 2:2023 | Relevant clauses | SIT sample | SIT | IS limits | Footwear equipment | — | BIS Product Manuals
T15844P2-02 | Sole Performance | Sole characteristics | Standard method | IS 15844 Part 2:2023 | Relevant clauses | SIT sample | SIT | IS limits | Sole equipment | — | BIS Product Manuals
T15844P2-03 | Bond Strength | Adhesion | Standard method | IS 15844 Part 2:2023 | Relevant clause | SIT | SIT | Minimum bond | Adhesion tester | — | BIS Product Manuals
T15844P2-04 | Durability | Flexing/abrasion | Standard method | IS 15844 Part 2:2023 | Relevant clauses | SIT | SIT | Durability requirements | Flex/abrasion tester | — | BIS Product Manuals
T15844P3-01 | Upper Performance | Upper characteristics | Standard method | IS 15844 Part 3:2024 | Relevant clauses | SIT | SIT | IS limit | Footwear equipment | — | BIS Product Manuals
T15844P3-02 | Sole Performance | Sole characteristics | Standard method | IS 15844 Part 3:2024 | Relevant clauses | SIT | SIT | IS limit | Sole-testing equipment | — | BIS Product Manuals
T15844P3-03 | Bond Strength | Adhesion | Standard method | IS 15844 Part 3:2024 | Relevant clause | SIT | SIT | IS limit | Adhesion tester | — | BIS Product Manuals
T15844P3-04 | Durability/Performance | Professional-use performance | Standard method | IS 15844 Part 3:2024 | Relevant clauses | SIT | SIT | IS requirement | Performance rig | — | BIS Product Manuals
T17012-01 | Material Innocuousness | Harmful substances | Chemical/innocuousness methods | IS 17012:2018 | Relevant clause | 2 pairs if separate lab | SIT | Innocuousness limits | Chemical footwear lab | Explicit special sampling | BIS Product Manual
T17012-02 | Dimensions | Footwear dimensions | Dimensional methods | IS 17012:2018 | Relevant clause | Product sample | SIT | IS limits | Footwear measurement equipment | — | BIS Product Manual
T17012-03 | Upper Properties | Strength/physical properties | Standard method | IS 17012:2018 | Relevant clauses | Product sample | SIT | IS limits | Tensile/physical equipment | — | BIS Product Manual
T17012-04 | Sole Properties | Sole characteristics | Standard method | IS 17012:2018 | Relevant clauses | Product sample | SIT | IS limits | Sole test equipment | — | BIS Product Manual
T17012-05 | Bond/Attachment | Upper/sole adhesion | Standard method | IS 17012:2018 | Relevant clause | Product sample | SIT | Minimum requirement | Adhesion tester | — | BIS Product Manual
T17037-01 | Material Requirements | Material conformity | Standard methods | IS 17037:2018 | Relevant clauses | 4 pairs | SIT | IS requirements | Material test equipment | BIS PM uses 4 pairs | BIS Product Manual
T17037-02 | Dimensions | Size/dimensions | Dimensional measurement | IS 17037:2018 | Relevant clause | 4 pairs | SIT | Tolerances | Dimensional tools | — | BIS Product Manual
T17037-03 | Upper Properties | Strength/physical | Standard methods | IS 17037:2018 | Relevant clauses | 4 pairs | SIT | IS limit | Tensile/physical equipment | — | BIS Product Manual
T17037-04 | Sole Properties | Sole strength/physical characteristics | Standard method | IS 17037:2018 | Relevant clauses | 4 pairs | SIT | IS limit | Sole equipment | — | BIS Product Manual
T17037-05 | Bond Strength | Sole/upper adhesion | Standard footwear method | IS 17037:2018 | Relevant clause | 4 pairs | SIT | IS requirement | Adhesion tester | — | BIS Product Manual
T17043P1-01 | Shape/Design | Shape/design conformity | Standard footwear assessment | IS 17043 Part 1:2024 | Relevant clause | SIT | SIT | Standard requirement | Footwear inspection tools | — | BIS LIMS
T17043P1-02 | Upper Material | Upper properties | Standard method | IS 17043 Part 1:2024 | Relevant clauses | SIT | SIT | IS limit | Footwear testing equipment | — | BIS LIMS
T17043P1-03 | Outsole Properties | Outsole characteristics | Standard method | IS 17043 Part 1:2024 | Relevant clauses | SIT | SIT | IS limit | Sole tester | — | BIS LIMS
T17043P1-04 | Interlayer Bond | Bond strength | Standard method | IS 17043 Part 1:2024 | Relevant clause | SIT | SIT | Minimum bond | Adhesion tester | — | BIS LIMS
T17043P1-05 | Durability | Flexing/abrasion | Standard method | IS 17043 Part 1:2024 | Relevant clauses | SIT | SIT | IS requirement | Flexing/abrasion equipment | — | BIS LIMS
T17043P2-01 | Bond Strength | Sole/upper bond | Standard method | IS 17043 Part 2:2024 | Table 1 | SIT | SIT | Minimum bond strength | Adhesion tester | LIMS-listed | BIS LIMS
T17043P2-02 | Abrasion | Abrasion resistance | Standard method | IS 17043 Part 2:2024 | Table 1 | SIT | SIT | Standard limit | Abrasion tester | LIMS-listed | BIS LIMS
T17043P2-03 | Flexing | Flex resistance | Standard method | IS 17043 Part 2:2024 | Table 1 | SIT | SIT | Standard limit | Flexing tester | LIMS-listed | BIS LIMS
T17043P2-04 | Tear Strength | Tear strength | Standard method | IS 17043 Part 2:2024 | Table 1 | SIT | SIT | Minimum tear strength | Tear tester | LIMS-listed | BIS LIMS
T17043P2-05 | Strap/Buckle/D-Ring | Component strength | Standard method | IS 17043 Part 2:2024 | Table 1 | SIT | SIT | Component requirement | Force tester | LIMS-listed | BIS LIMS
T17043P2-06 | Strap/Velcro | Fastener strength | Standard method | IS 17043 Part 2:2024 | Table 1 | SIT | SIT | Standard requirement | Force tester | LIMS-listed | BIS LIMS
T17043P2-07 | Eyelet | Eyelet security | Standard method | IS 17043 Part 2:2024 | Table 1 | SIT | SIT | Standard requirement | Pull-out apparatus | LIMS-listed | BIS LIMS
T17043P2-08 | Heel Pull-off | Heel attachment | Standard method | IS 17043 Part 2:2024 | Table 1 | SIT | SIT | Minimum requirement | Pull-off tester | LIMS-listed | BIS LIMS
T17043P2-09 | Top-piece Attachment | Heel top-piece attachment | Standard method | IS 17043 Part 2:2024 | Table 1 | SIT | SIT | Standard requirement | Attachment tester | LIMS-listed | BIS LIMS
T15298P2-01 | Innocuousness | Materials/substances | Chemical methods | IS 15298 Part 2:2016 | Relevant clause | SIT | SIT | Chemical limits | Chemical laboratory equipment | — | BIS Product Manual
T15298P2-02 | Impact Resistance | Toe-cap impact | Standard PPE footwear test | IS 15298 Part 2:2016 | Relevant clause | SIT | SIT | Impact requirement | Impact tester | — | BIS Product Manual
T15298P2-03 | Compression Resistance | Toe-cap compression | Standard method | IS 15298 Part 2:2016 | Relevant clause | SIT | SIT | Compression requirement | Compression tester | — | BIS Product Manual
T15298P2-04 | Penetration Resistance | Penetration resistance | Standard method | IS 15298 Part 2:2016 | Relevant clause | SIT | SIT | Penetration limit | Penetration tester | — | BIS Product Manual
T15298P2-05 | Sole Properties | Sole characteristics | Standard method | IS 15298 Part 2:2016 | Relevant clauses | SIT | SIT | Standard requirements | Sole test equipment | — | BIS Product Manual
T15298P2-06 | Slip Resistance | Slip performance | Standard method | IS 15298 Part 2:2016 | Relevant clause | SIT | SIT | Required slip resistance | Slip tester | — | BIS Product Manual
T60947P2-01 | Temperature Rise | Temperature rise at terminals/main current path | IEC/BIS prescribed method | IS/IEC 60947-2 | Applicable clause | Product/type dependent | Type/SIT | Temperature-rise limits | Temperature-rise test rig | Rating/category dependent | BIS Scheme-X/Product Manual
T60947P2-02 | Dielectric Properties | Insulation withstand | Standard dielectric test | IS/IEC 60947-2 | Applicable clause | Product/type dependent | Type/SIT | No breakdown | Hi-pot equipment | — | BIS Scheme-X/Product Manual
T60947P2-03 | Short-Circuit Performance | Short-circuit withstand/interrupting capability | Standard short-circuit test | IS/IEC 60947-2 | Applicable clauses | Type/category dependent | Type-test | Required short-circuit performance | High-current short-circuit laboratory | Usually type testing | BIS Scheme-X
T60947P2-04 | Mechanical Operation | Mechanical endurance | Standard endurance test | IS/IEC 60947-2 | Applicable clause | Type-dependent | Type test | Endurance requirement | Mechanical endurance machine | — | BIS Scheme-X
T60947P2-05 | Electrical Performance | Switching/electrical endurance | Standard electrical endurance method | IS/IEC 60947-2 | Applicable clause | Type-dependent | Type test | Standard requirement | Electrical endurance equipment | — | BIS Scheme-X
T60947P3-01 | Temperature Rise | Terminal/contact temperature rise | Standard method | IS/IEC 60947-3 | Applicable clause | Type dependent | Type/SIT | Temperature-rise limit | Temperature-rise rig | Current BIS framework uses later edition | BIS Product Manual
T60947P3-02 | Dielectric Verification | Dielectric withstand | Standard method | IS/IEC 60947-3 | Applicable clause | Type dependent | Type/SIT | No breakdown | Hi-pot tester | — | BIS Product Manual
T60947P3-03 | Mechanical Endurance | Mechanical operations | Endurance test | IS/IEC 60947-3 | Applicable clause | Type dependent | Type test | Required operation count/performance | Endurance machine | — | BIS Product Manual
T60947P3-04 | Electrical Endurance | Electrical switching endurance | Standard method | IS/IEC 60947-3 | Applicable clause | Type dependent | Type test | Standard requirement | Electrical endurance rig | — | BIS Product Manual
T60947P3-05 | Operating Performance | Switching performance | Standard method | IS/IEC 60947-3 | Applicable clause | Product/category dependent | Type/SIT | Standard requirement | Switching test rig | — | BIS Product Manual
T60947P41-01 | Temperature Rise | Temperature rise | Standard contactor test | IS/IEC 60947-4-1 | Applicable clause | Type dependent | Type/SIT | Standard limit | Temperature-rise rig | Current BIS manual references 2018 edition | BIS Product Manual
T60947P41-02 | Dielectric Strength | Withstand voltage | Standard dielectric test | IS/IEC 60947-4-1 | Applicable clause | Type dependent | Type/SIT | No breakdown | Hi-pot tester | — | BIS Product Manual
T60947P41-03 | Operating Performance | Pick-up/drop-out and operation | Standard method | IS/IEC 60947-4-1 | Applicable clause | Type dependent | Type test | Standard requirement | Contactor operating test setup | — | BIS Product Manual
T60947P41-04 | Electrical Endurance | Switching endurance | Standard method | IS/IEC 60947-4-1 | Applicable clause | Type dependent | Type test | Endurance requirement | Electrical endurance rig | — | BIS Product Manual
T60947P41-05 | Short-Circuit Coordination | Short-circuit behavior | Standard short-circuit method | IS/IEC 60947-4-1 | Applicable clause | Type/category dependent | Type test | Coordination requirement | Short-circuit test lab | — | BIS Product Manual
T60947P51-01 | Electrical Characteristics | Rated operational characteristics | Standard method | IS/IEC 60947-5-1:2016 | Applicable clauses | Type dependent | Type/SIT | Standard values | Electrical measurement equipment | — | BIS Product Manuals
T60947P51-02 | Mechanical Operation | Mechanical endurance | Standard method | IS/IEC 60947-5-1 | Applicable clause | Type dependent | Type test | Required endurance | Mechanical endurance apparatus | — | BIS Product Manuals
T60947P51-03 | Dielectric Verification | Insulation withstand | Standard method | IS/IEC 60947-5-1 | Applicable clause | Type dependent | Type/SIT | No breakdown | Hi-pot tester | — | BIS Product Manuals
T60947P51-04 | Temperature Rise | Temperature rise | Standard method | IS/IEC 60947-5-1 | Applicable clause | Type dependent | Type/SIT | Standard limit | Temperature-rise equipment | — | BIS Product Manuals
T60947P55-01 | Emergency-Stop Function | Functional operation | Standard functional test | IS/IEC 60947-5-5 | Applicable clauses | Type dependent | Type test | Emergency-stop function maintained | Functional test setup | Mechanical latching is central requirement | BIS Scheme-X/Product Manual
T60947P55-02 | Mechanical Latching | Latching reliability | Standard mechanical procedure | IS/IEC 60947-5-5 | Applicable clause | Type dependent | Type test | Must latch/release as prescribed | Mechanical test rig | — | BIS Scheme-X
T60947P55-03 | Mechanical Endurance | Repeated operation | Endurance procedure | IS/IEC 60947-5-5 | Applicable clause | Type dependent | Type test | Required endurance | Endurance machine | — | BIS Scheme-X
T60947P55-04 | Dielectric Verification | Insulation withstand | Standard method | IS/IEC 60947-5-5 | Applicable clause | Type dependent | Type/SIT | No breakdown | Hi-pot tester | — | BIS Scheme-X
T60947P55-05 | Electrical Characteristics | Contact/electrical performance | Standard method | IS/IEC 60947-5-5 | Applicable clause | Type dependent | Type/SIT | Standard requirements | Electrical test equipment | — | BIS Scheme-X