## BIS_Scheme_X
IS Number | Product | Scheme ID | Scheme Name | Scheme Code | Scheme Type | Certification Type | Mandatory / Voluntary | Scope | Requirements | Related QCO | Related Product Manual | Related SIT | Source URL
IS/IEC 60947: Part 2:2016 | AC Circuit-Breakers (Category A & B) | Scheme X | BIS Scheme X Certification (Imports and Heavy Industrial / Electrical Product Regulation) | SCH-X-BIS | Third-Party Conformity Assessment / Compulsory Certification | Foreign Manufacturers Certification / Domestic Industrial Licensing (via Omnibus Technical Regulations and Quality Control Orders) | Mandatory | Circuit-breakers for overcurrent protection in industrial and similar installations up to 630A, 2000A, and higher voltage categories. | Full verification testing covering thermal/short-circuit performance, dielectric properties, and Annex J Electromagnetic Compatibility (EMC) parameters. | Electrical Equipment (Quality Control) Order, 2020 and subsequent amendments (e.g., Second Amendment Order, 2024; S.O. 5038(E)) | BIS Product Manual for Low-Voltage Switchgear and Controlgear | Standard Inspection and Testing (SIT) scheme for switchgear components | https://www.bis.gov.in/products-under-compulsory-certification-scheme-x/?lang=en
IS/IEC 60947: Part 3:2012 (with references to 2020 updates) | Switches, Disconnectors, Switch-Disconnectors, and Fuse-Combination Units | Scheme X | BIS Scheme X Certification (Imports and Heavy Industrial / Electrical Product Regulation) | SCH-X-BIS | Third-Party Conformity Assessment / Compulsory Certification | Foreign Manufacturers Certification / Domestic Industrial Licensing (via Omnibus Technical Regulations and Quality Control Orders) | Mandatory | AC and DC utilization categories up to and above 630A, operating up to 440V AC and higher. | Making and breaking capacity, mechanical/electrical endurance, and Clause 9.4 EMC requirements. | Electrical Equipment (Quality Control) Order | Product Specific Guidelines for Low Voltage Switchgear | SIT Guidelines for Switches and Fuses | https://www.bis.gov.in/products-under-compulsory-certification-scheme-x/?lang=en
IS/IEC 60947: Part 4 (Sections 1, 2, and 3) | Contactors and Motor-Starters (Electromechanical & Semiconductor) | Scheme X | BIS Scheme X Certification (Imports and Heavy Industrial / Electrical Product Regulation) | SCH-X-BIS | Third-Party Conformity Assessment / Compulsory Certification | Foreign Manufacturers Certification / Domestic Industrial Licensing (via Omnibus Technical Regulations and Quality Control Orders) | Mandatory | Electromechanical contactors, motor-starters, soft starters, and semiconductor controllers for motor and non-motor loads. | Operational performance limits, coil voltage thresholds, and thermal overload protection testing. | Electrical Equipment (Quality Control) Order | BIS Manual for Motor-Starters & Contactors | SIT for Contactors | https://www.bis.gov.in/products-under-compulsory-certification-scheme-x/?lang=en
IS/IEC 60947: Part 5 (Sections 1, 2, and 5) | Control Circuit Devices and Proximity Switches | Scheme X | BIS Scheme X Certification (Imports and Heavy Industrial / Electrical Product Regulation) | SCH-X-BIS | Third-Party Conformity Assessment / Compulsory Certification | Foreign Manufacturers Certification / Domestic Industrial Licensing (via Omnibus Technical Regulations and Quality Control Orders) | Mandatory | Electromechanical control circuit devices, proximity switches, and electrical emergency stop devices with mechanical latching functions. | Switching reliability under mechanical stress and latching durability. | Electrical Equipment (Quality Control) Order | BIS Guidelines for Control Devices | SIT for Control Circuit Elements | https://www.bis.gov.in/products-under-compulsory-certification-scheme-x/?lang=en
IS 16189:2018 / ISO 12100:2010 | Pumps, Compressors, Furnaces, Centrifuges, Cranes, Earthmoving/Mining Machinery, Weaving/Textile Looms, Machine Tools, Rubber/Plastics Machinery, Gearboxes, Rotary Electrical Machines, Diesel Generators, Transformers, Power Semiconductor Converters, and Switchgear/Controlgear (>1000V & <=1000V) | Scheme X | BIS Scheme X Certification (Imports and Heavy Industrial / Electrical Product Regulation) | SCH-X-BIS | Third-Party Conformity Assessment / Compulsory Certification | Foreign Manufacturers Certification / Domestic Industrial Licensing (via Omnibus Technical Regulations and Quality Control Orders) | Mandatory under Omnibus Technical Regulations | Comprehensive mechanical assemblies, sub-assemblies, and heavy engineering components falling under Chapter 84 and Chapter 85. | Mandatory risk assessment, lifecycle safety evaluation, ergonomic safety design, structural integrity, and conformity audit trails. | Machinery and Electrical Equipment Safety (Omnibus Technical Regulation) Orders (including subsequent amendments and clarifications up to S.O. 239(E) dated January 16, 2026) | Omnibus Technical Regulation Certification Handbook | Factory Production Control and Risk Assessment Audit Protocols | https://www.bis.gov.in/products-under-compulsory-certification-scheme-x/?lang=en