## BIS_Testing_Parameters
IS_number | product | test_name | test_parameter | test_method | test_method_standard | clause | sample_size | sampling_frequency | test_frequency | acceptance_criteria | required_equipment | laboratory_requirement | rejection_handling | remarks | source_document | source_page | source_URL
IS 17631:2022 | Work Chairs | Design & Workmanship; Dimensions; Resistance to Mechanical Damage; Surface Performance; Overturning; Static Load; Durability | Design/workmanship; dimensions; fabric/synthetic leather breaking load, seam slippage, flexing, abrasion, bursting, cold resistance; leather tear/flexing/adhesion/colour-fastness/water-vapour tests; overturning; static load; durability | As per IS 17631 methods | IS 17631:2022 | Cl 4, 5, 6.1, 6.2, 7.3, 7.4, 7.5 | 2 chairs for dimensional/safety; material/fabric/leather specimens for surface tests | As defined in Annex-C | As defined in SIT Table 1 | Each applicable characteristic shall conform to IS 17631 | Test equipment in Annex-B; includes dimensional tools and furniture test apparatus | Maintained, suitably equipped and staffed; calibration plan required | Non-conforming product disposed so BIS Act provisions are not violated | BIS LIMS currently shows these test clauses for IS 17631 | Product Manual / SIT; LIMS test scope | Annex-C / LIMS | (BIS LIMS)
IS 17632:2022 | General Purpose Chairs and Stools | Design & Workmanship; Dimensions; Stability; Strength; Surface Performance | Design; dimensions; resistance/mechanical and surface-performance characteristics; stability; static/strength; durability as applicable | As per IS 17632 | IS 17632:2022 | Cl 4–7 | Product/sample quantity as specified in Annex-C; control unit = same design/model, same materials/consignment, one week under similar conditions | Annex-C Table 1 | Levels of control in Annex-C | Conformity with IS 17632 | Annex-B equipment | Laboratory maintained and suitably staffed; calibration plan | Dispose non-conforming product in accordance with BIS Act | Entire production covered by licence is subject to prescribed control | Product Manual Annex-C | Annex-C | (Bureau of Indian Standards)
IS 17633:2022 | Tables and Desks | Design & Workmanship; Dimensions; Stability; Strength; Surface Performance | Design/workmanship; dimensions; stability and strength; surface-performance properties | As per IS 17633 | IS 17633:2022 | Cl 4, 5, 6, 7.2, 7.3 | 2 tables/desks for dimensional and safety requirements; material cut panels for surface-performance tests | Annex-C | Annex-C | All requirements of IS 17633 | Annex-B | Laboratory and calibrated equipment as per manual | Non-conforming product controlled/disposed under BIS requirements | Possible factory tests in one day: design/workmanship, dimensions, stability, strength | Product Manual | Annex-C | (Bureau of Indian Standards)
IS 17634:2022 | Storage Units | Design & Workmanship; Dimensions; Stability/Strength/Durability | Design/workmanship; dimensions; stability, strength and durability | As per IS 17634 | IS 17634:2022 | Cl 4, 5, 7 | Sample quantity according to Annex-C; grouping in Annex-A | Annex-C | Annex-C | Conformance with IS 17634 | Annex-B | Laboratory/test facilities as prescribed | Non-conforming product to be controlled/disposed | Possible tests in a day: design/workmanship, dimensions, tests except durability | Product Manual | Annex-C | (Bureau of Indian Standards)
IS 17635:2022 | Beds | Design & Workmanship; Dimensions; Stability; Static Load; Surface Performance | Design/workmanship; dimensions; stability and static load; surface performance | As per IS 17635 | IS 17635:2022 | Cl 4, 5, 6, 7.3, 7.4 | 2 beds for dimensional/safety; material cut panels/fabric/leather for surface tests | Annex-C | Annex-C | IS 17635 requirements | Annex-B | Suitably equipped laboratory | Non-conforming product handled under BIS requirements | Product Manual explicitly states 2 beds for dimensional/safety testing | Product Manual | Annex-C | (Bureau of Indian Standards)
IS 17636:2022 | Bunk Beds | Design & Workmanship; Dimensions; Stability/Strength/Safety | Dimensions and safety; stability/strength; relevant surface properties | As per IS 17636 | IS 17636:2022 | Relevant clauses in IS 17636 | Annex-C | Annex-C | Annex-C | IS 17636 conformity | Annex-B | Maintained laboratory with calibrated equipment | Non-conforming product disposal/control | Current BIS manual is listed under Product Manuals | Product Manual | Annex-C | (Bureau of Indian Standards)
IS 2347:2023 | Domestic Pressure Cooker | Body/capacity; Safety Relief Device; Gasket; Vent Pipe; Pressure Regulating Device; Air/Proof Pressure; Safety Relief; Bursting; Lid-removal; Construction | Dimensional, pressure, material, safety-device and functional characteristics | As per IS 2347:2023 and revised SIT | IS 2347:2023 | Relevant clauses in revised PM/SIT | As specified in revised PM | Revised SIT | Revised SIT | Each prescribed characteristic shall comply with IS 2347:2023 | Equipment specified in revised PM/SIT | Laboratory requirements in revised PM | Rejection provisions in SIT | BIS issued revised PM on 01-Mar-2024 specifically incorporating changes in SIT and grouping | Revised Product Manual | SIT annex | (Bureau of Indian Standards)
IS 12330:1998* | Sulphate Resisting Portland Cement | Insoluble Residue; Loss on Ignition; Fineness; Setting Time; Transverse Strength | Chemical/physical testing as specified | IS 12330 | IS 12330:1988 | Relevant standard clauses | 8 kg physical + 1 kg chemical | As per SIT Annex-B | As per SIT Annex-B | Standard requirements; transverse strength optional by agreement | Annex-A | BIS-recognized/maintained cement testing laboratory | Non-conforming cement controlled under SIT | BIS manual identifies standard as IS 12330:1988, not 1998 | Product Manual | Annex-B | (Bureau of Indian Standards)
IS 12600:1989 | Low Heat Portland Cement | Chemical composition; Fineness; Setting Time; Strength; Soundness/heat-related requirements | Standard-specified cement test methods | IS 12600 | IS 12600:1989 | Relevant IS clauses | SIT sample quantity | Cement SIT frequency | Cement SIT frequency | IS 12600 limits | Cement testing equipment | Cement laboratory as required by PM/SIT | Non-conforming lot controlled/rejected | Exact current SIT table should be extracted from Annex | Product Manual/SIT | Annex | BIS Product Manual repository
IS 1489 (Part 1):2015 | Portland Pozzolana Cement — Fly Ash Based | Insoluble Residue; Loss on Ignition; Fineness; Setting Time; Strength | Chemical and physical cement methods | IS 1489 Part 1 | IS 1489 Part 1:2015 | Relevant clauses | 8 kg physical + 1 kg chemical | SIT Annex-B | SIT Annex-B | IS 1489 Part 1 requirements | Annex-A | Raw-material conformity ensured at GoL/CSoL; laboratory as PM | Non-conforming cement controlled/rejected | Raw materials: OPC IS 269; clinker IS 16353; fly ash IS 3812 Part 1; transverse strength optional by agreement | Product Manual | Annex-B | (Bureau of Indian Standards)
IS 1489 (Part 2):2015 | Portland Pozzolana Cement — Calcined Clay Based | Insoluble Residue; Loss of Ignition; Fineness; Setting Time; Strength | Chemical and physical cement methods | IS 1489 Part 2 | IS 1489 Part 2:2015 | Relevant clauses | 8 kg physical + 1 kg chemical | SIT Annex-B | SIT Annex-B | IS 1489 Part 2 requirements | Annex-A | Raw-material conformity at GoL/CSoL; laboratory as PM | Non-conforming cement controlled/rejected | Raw materials include OPC IS 269, clinker IS 16353, fly ash IS 3812 Part 1, calcined clay pozzolana IS 1344; transverse strength optional by agreement | Product Manual | Annex-B | (Bureau of Indian Standards)
IS 269:2015 | Ordinary Portland Cement | Insoluble Residue; LOI; Fineness; Setting Time; Physical/Strength Requirements | IS 269 test methods | IS 269 | IS 269:2015 | Relevant clauses / SIT | 8 kg physical + 1 kg chemical | SIT | SIT | Limits specified in IS 269 | Annex-B | Cement laboratory | Non-conforming cement controlled/rejected | BIS PM version 3, Oct-2023; LIMS also exposes individual test clauses | Product Manual | Annex-C | (Bureau of Indian Standards)
IS 455:2015 | Portland Slag Cement | Chemical composition; Insoluble residue; LOI; Fineness; Setting Time; Strength | IS 455 methods | IS 455 | IS 455:2015 | Relevant clauses | 8 kg physical + 1 kg chemical | SIT Annex-B | SIT Annex-B | IS 455 limits | Annex-A | Cement laboratory | Non-conforming cement controlled/rejected | Raw materials include granulated slag IS 12089, clinker IS 16353 and OPC IS 269 | Product Manual | Annex-B | BIS Product Manual
IS 8041:1990 | Rapid Hardening Portland Cement | Insoluble Residue; LOI; Fineness; Setting Time; Strength | IS 8041 test methods | IS 8041 | IS 8041:1990 | Relevant clauses | 8 kg physical + 1 kg chemical | SIT Annex-B | SIT Annex-B | IS 8041 limits | Annex-A | Cement laboratory | Non-conforming cement controlled/rejected | BIS PM January 2019 | Product Manual | Annex-B | BIS Product Manual
IS 8042:2015 | White Portland Cement | Insoluble Residue; LOI; Fineness; Setting Time; Degree of Whiteness; Strength | IS 8042 methods | IS 8042 | IS 8042:2015 | Relevant clauses | 8 kg physical + 1 kg chemical | SIT Annex-C | SIT Annex-C | IS 8042 requirements | Annex-B | Cement laboratory | Non-conforming cement controlled/rejected | Performance improver requirements where applicable | Product Manual | Annex-C | BIS Product Manual
IS 8043:1991 | Hydrophobic Portland Cement | Chemical; physical; hydrophobicity-related characteristics | IS 8043 methods | IS 8043 | IS 8043:1991 | Relevant clauses | SIT sample | SIT | SIT | IS 8043 limits | SIT equipment annex | Cement laboratory | Non-conforming cement rejected/controlled | Exact current SIT table not exposed in retrieved source | Product Manual/SIT | Annex | BIS Product Manuals
IS 16415:2015 | Composite Cement | Insoluble Residue; LOI; Fineness; Setting Time; Magnesia; Sulphide Sulphur; Strength | IS 16415 methods | IS 16415 | IS 16415:2015 | Relevant clauses | 8 kg physical + 1 kg chemical | SIT | SIT | IS 16415 requirements | Annex-A | Cement laboratory | Non-conforming cement controlled/rejected | Constituents include granulated slag IS 12089, fly ash IS 3812 Part 1, clinker IS 16353, Portland cement IS 269 | Product Manual | Annex-B | BIS Product Manual
IS 9873 (Part 1):2012* | Safety of Toys — Mechanical & Physical | Mechanical and physical properties; small parts; sharp points/edges; stability; accessibility etc. | IS 9873 Part 1 methods | IS 9873 Part 1 | Relevant clauses | Toy sample as specified in PM/SIT | SIT | SIT | Requirements of applicable toy standard | Toy testing equipment | Suitable toy testing laboratory | Non-conforming toy rejected/controlled | Current BIS material uses later revision; don't overwrite historical edition silently | Toys Product Manual | SIT annex | (BIS LIMS)
IS 9873 (Part 2):2017 | Safety of Toys — Flammability | Burning behaviour/flame propagation | Part 2 test method | IS 9873 Part 2 | Cl 4 etc. | Toy sample | SIT | SIT | Flammability limits of standard | Flammability test apparatus | Suitable laboratory | Non-conforming toy rejected | Included in BIS combined Toys PM | Product Manual | SIT annex | (BIS LIMS)
IS 9873 (Part 3):2017 | Safety of Toys — Migration of Certain Elements | Lead, chromium, cadmium, barium, arsenic, antimony etc. | Chemical migration method | IS 9873 Part 3 | Cl 4.1/Table 1 | Sample as per toy PM | SIT | SIT | Element-specific maximum migration limits | Chemical analysis equipment | Competent chemical laboratory | Non-conforming toy rejected/controlled | BIS LIMS explicitly lists Pb, Cr, Cd, Ba, As and Sb under Cl 4.1/Table 1 | BIS LIMS / Toys PM | Cl 4.1/Table 1 | (BIS LIMS)
IS 9873 (Part 4):2017 | Swings, Slides and Similar Activity Toys | Structural integrity; stability; load/safety | Part 4 test methods | IS 9873 Part 4 | Relevant clauses | Toy/activity apparatus sample | SIT | SIT | Structural/safety requirements | Load/stability equipment | Suitable laboratory | Non-conforming toy rejected | Combined Toys PM | Product Manual | SIT annex | BIS Product Manuals
IS 15644:2006 | Safety of Electric Toys | Electric shock protection; heating; insulation; mechanical/electrical safety | IS 15644 methods | IS 15644 | Relevant clauses | Electric toy sample | SIT | SIT | Electrical safety requirements | Electrical safety test equipment | Competent electrical laboratory | Non-conforming toy rejected | Included in Toys Product Manual framework | Toys Product Manual | SIT annex | BIS Product Manuals
IS 2835:1987 | Flat Transparent Sheet Glass | Thickness/dimensions; appearance; optical/physical requirements; strength as applicable | IS 2835 methods | IS 2835 | Relevant clauses | As specified in PM/SIT | SIT | SIT | IS 2835 requirements | Glass testing equipment | Glass testing laboratory | Non-conforming glass controlled/rejected | BIS Product Manual exists for IS 2835 | Product Manual | SIT annex | BIS Product Manuals
IS 2553 (Part 1):2018 | Safety Glass — Architectural, Building and General Uses | Optical quality; dimensions; fragmentation/strength; applicable safety characteristics | IS 2553 Part 1 methods | IS 2553 Part 1 | Relevant clauses | Sample according to PM | SIT | SIT | IS 2553 Part 1 limits | Glass testing equipment | Laboratory as required | Non-conforming product controlled/rejected | Current PM revised Jan-2025 | Product Manual | SIT Annex | (Bureau of Indian Standards)
IS 2553 (Part 2):2019 | Safety Glass for Road Transport | Optical/dimensional properties; strength/fragmentation; road-transport safety tests | IS 2553 Part 2 methods | IS 2553 Part 2 | Relevant clauses | Annex-B sample size | SIT | SIT | IS 2553 Part 2 requirements | Annex-C equipment | Laboratory as specified | Non-conforming product rejected/controlled | PM version 5 Oct-2023 explicitly has Annex-A grouping, B sample size, C equipment, D SIT and F licence scope | Product Manual | Annex-D | BIS Product Manual
IS 9573 (Part 1):2017 | Rubber Hose for LPG — Industrial Application | Construction; dimensions; tensile strength; grip strength; pressure/leakage and applicable hose properties | IS 9573 Part 1 methods | IS 9573 Part 1 | Relevant clauses | 5 m / as SIT | SIT | SIT | Standard limits | Annex equipment | Rubber-testing laboratory | Non-conforming hose rejected | Industrial application | Product Manual/SIT | Annex | BIS Product Manuals
IS 9573 (Part 2):2017 | Rubber Hose for LPG — Domestic & Commercial Application | Construction; dimensional measurement; tensile strength; grip strength; applicable LPG-hose performance tests | IS 9573 Part 2 methods | IS 9573 Part 2 | Relevant clauses | 5 metres | SIT | SIT | Standard limits | Annex-A equipment | Suitable rubber-testing laboratory | Non-conforming hose rejected/controlled | BIS PM explicitly identifies construction, dimensions, tensile strength and grip strength as possible factory tests | Product Manual | Annex-B | (Bureau of Indian Standards)
IS 15392:2003 | Aluminium and Aluminium Alloy Bare Foil for Food Packaging | Chemical composition; dimensions/thickness; tensile/mechanical properties; surface/appearance as applicable | IS 15392 methods | IS 15392 | Relevant clauses | SIT sample | SIT | SIT | IS 15392 limits | Aluminium/foil testing equipment | Suitable laboratory | Non-conforming foil controlled/rejected | Product Manual listed by BIS | Product Manual | SIT annex | BIS Product Manuals
IS 17875:2022 | Stainless Steel Seamless Pipes and Tubes for General Service | Chemical composition; dimensions/tolerances; mechanical properties; hydrostatic/NDT and other prescribed tests | IS 17875 methods | IS 17875 | Cl 8 chemical composition; Cl 23 dimensions/tolerances etc. | SIT sample | SIT | SIT | Standard limits | Spectrometer/AAS/ICP/XRF; Vernier, micrometer, steel scale/tape; specified mechanical/hydro equipment | Equipped metal-testing laboratory | Non-conforming pipe/tube rejected/controlled | BIS PM explicitly identifies chemical-composition equipment and dimensional equipment | Product Manual | Annex-B / SIT | (Bureau of Indian Standards)
IS 17876:2022 | Stainless Steel Welded Pipes and Tubes for General Service | Chemical composition; dimensions; mechanical properties; weld integrity; hydrostatic/NDT | IS 17876 methods | IS 17876 | Relevant clauses | SIT sample | SIT | SIT | Standard limits | Chemical/mechanical/NDT equipment | Metal-testing laboratory | Non-conforming product controlled/rejected | BIS Product Manual is listed for IS 17876 | Product Manual | SIT annex | (Bureau of Indian Standards)
IS 2083:2024 | Flashlight | Construction; dimensions; electrical safety/performance; illumination; battery-related requirements; marking | IS 2083 methods | IS 2083 | Relevant clauses in IS 2083 | 12 units | SIT Annex-C | Annex-C | Conformity with IS 2083:2024 | Annex-B equipment | Suitable electrical/product-testing laboratory | Non-conforming flashlights controlled/rejected | Current PM July-2025; Annex-A grouping, B equipment, C SIT, D possible tests, E licence scope | Product Manual | Annex-C | (Bureau of Indian Standards)
IS 302 (Part 1):2024 | Household and Similar Electrical Appliances — General Requirements | Protection against electric shock; heating; leakage current; dielectric strength; abnormal operation; mechanical hazards; earthing | IS 302 Part 1 methods | IS 302 Part 1:2024 / IEC 60335-1:2020 | Relevant clauses | SIT sample | SIT | SIT | Requirements of IS 302 Part 1 | Electrical safety equipment | Competent electrical laboratory with calibrated equipment | Non-conforming appliances rejected/controlled | This is the 2024 revision; preserve transition from older edition | Product Manual | SIT annex | BIS Product Manuals
IS 15844 (Part 1):2023 | Sports Footwear — General Purpose | Upper/sole/material tests; bond strength; durability; chemical properties; physical performance | IS 15844 Part 1 methods | IS 15844 Part 1:2023 | Relevant clauses | 4 pairs per variety: 3 physical + 1 chemical | SIT | SIT | Standard limits | Footwear physical/chemical testing equipment | Suitable footwear laboratory | Non-conforming footwear rejected/controlled | Revised PM April-2024; raw-material declaration and grouping Annex-A | Product Manual | SIT annex | (Bureau of Indian Standards)
IS 15844 (Part 2):2023 | Sports Footwear — Performance Sports Footwear | Physical/mechanical performance; upper/sole bond; abrasion; flexibility/durability; chemical requirements | IS 15844 Part 2 methods | IS 15844 Part 2:2023 | Relevant clauses | SIT sample | SIT | SIT | Standard limits | Footwear test equipment | Suitable laboratory | Non-conforming footwear rejected | BIS current Product Manual framework | Product Manual | SIT annex | BIS Product Manuals
IS 15844 (Part 3):2024 | Sports Footwear — Professional Sports Footwear | Performance, sole/upper, durability and chemical characteristics | IS 15844 Part 3 methods | IS 15844 Part 3:2024 | Relevant clauses | SIT sample | SIT | SIT | Standard limits | Footwear testing equipment | Suitable laboratory | Non-conforming footwear rejected | Current standard is 2024 | Product Manual | SIT annex | BIS Product Manuals
IS 17012:2018 | High Ankle Tactical Boots with PU-Rubber Sole | Material innocuousness; construction; dimensions; physical/mechanical and sole tests | IS 17012 methods | IS 17012:2018 | Relevant clauses | 2 pairs if separate lab for innocuousness; operation of licence: 2 factory + 2 market samples | SIT | SIT | Standard limits | Annex-C equipment | Laboratory suitably equipped/staffed; calibration plan | Non-conforming product rejected/controlled | One factory sample tested for innocuousness; remaining samples for other tests | Product Manual | Annex-D | (Bureau of Indian Standards)
IS 17037:2018 | Anti-Riot Shoes | Material; construction; dimensions; sole/upper; strength/durability and relevant protective tests | IS 17037 methods | IS 17037:2018 | Relevant clauses | 4 pairs | SIT Annex-D | SIT | Standard limits | Annex-C equipment | Suitable footwear laboratory | Non-conforming shoes rejected | PM has Annex-A raw material, B grouping, C equipment, D SIT | Product Manual | Annex-D | (Bureau of Indian Standards)
IS 17043 (Part 1):2024 | Shoes for Services | Shape/design; material; upper/outsole/interlayer bond; physical/mechanical; chemical and durability characteristics | IS 17043 Part 1 methods | IS 17043 Part 1:2024 | Relevant clauses | See PM/SIT | SIT | SIT | Standard limits | Footwear testing equipment | Suitable laboratory | Non-conforming footwear rejected/controlled | Raw-material declaration; grouping Annex-A; current BIS LIMS covers multiple physical tests | Product Manual/LIMS | SIT annex | (BIS LIMS)
IS 17043 (Part 2):2024 | Shoes for General Purpose | Shape/design; material; bond strength; interlayer bond; slip resistance; strap/buckle/D-ring; strap/Velcro; eyelet; heel pull-off; top-piece attachment; abrasion, flexing, tear etc. | IS 17043 Part 2 methods | IS 17043 Part 2:2024 | Cl 5.1, 5.3, 5.4/Table 1 and subsequent clauses | SIT sample | SIT | SIT | Standard limits in Table 1 | Footwear test equipment | Suitable footwear laboratory | Non-conforming shoes rejected/controlled | BIS LIMS currently exposes these individual test controls; amendment 1 also changes bond/abrasion requirements | PM/LIMS | Table 1 / SIT | (BIS LIMS)
IS 15298 (Part 2):2016 | Personal Protective Equipment — Safety Footwear | Innocuousness; construction; toe-cap impact/compression; penetration; outsole; upper/sole bond; slip and other PPE characteristics | IS 15298 Part 2 methods | IS 15298 Part 2:2016 / ISO 20345:2011 | Relevant clauses | SIT sample | SIT | SIT | Standard limits | Annex equipment | Suitable PPE footwear laboratory | Non-conforming footwear rejected/controlled | BIS PM May-2020 has material innocuousness requirement; September-2021 PM also archived | Product Manual | SIT annex | (Bureau of Indian Standards)
IS/IEC 60947 (Part 2):2016 | Low-Voltage Switchgear and Controlgear — Circuit Breakers | Insulation/dielectric; temperature-rise; short-circuit; mechanical/electrical endurance; leakage/dielectric verification; EMC/application-specific tests where applicable | IS/IEC 60947 Part 2 methods | IS/IEC 60947 Part 2:2016 | Applicable clauses/annexes | Product/rating-specific | SIT/PM grouping | As per product/SIT | As per Scheme-X/product-specific controls | Standard-specific limits and category/rating requirements | High-current test setup, dielectric, temperature-rise, short-circuit and EMC equipment as applicable | Competent electrical laboratory | Failed unit/report handled per BIS conformity procedure | QCO/Scheme-X currently distinguishes Category A/B and rating ranges; for some scopes EMC Annex J applies | Scheme-X/Product Manual | SIT/PM annex | (Bureau of Indian Standards)
IS/IEC 60947 (Part 3):2012* | Switches, Disconnectors, Switch-Disconnectors & Fuse-Combination Units | Temperature-rise; dielectric verification; operating performance; endurance; critical load current; mechanical/terminal/actuator tests | Current BIS manual uses IS/IEC 60947 Part 3:2020 methods for current product framework | IS/IEC 60947 Part 3:2020 | Relevant clauses, including 9.3.3.3/9.3.3.4 | Product-series/rating-specific | SIT/PM | As specified by SIT | As specified by SIT | IS/IEC 60947 Part 3 requirements | Electrical high-current, dielectric, temperature-rise and mechanical equipment | Competent electrical laboratory | Failed products handled under conformity assessment/SIT | BIS current manual is 2025 and grouping expressly refers to Part 3:2020; your 2012 year should therefore be retained as historical requested value, not assumed current | Product Manual/Scheme-X | Annex-B/SIT | (Bureau of Indian Standards)
IS/IEC 60947 (Part 4-1) | Contactors and Motor-Starters | Temperature-rise; dielectric; operating performance; endurance; short-circuit coordination; coil/control circuit tests | IS/IEC 60947 Part 4 Section 1 methods | IS/IEC 60947 Part 4/Section 1:2018 | Relevant clauses | Type/rating-specific | SIT/PM | As specified | As specified | Standard limits | Electrical test equipment | Competent electrical laboratory | Non-conforming product handled according to SIT/BIS procedure | Current BIS manual is May-2025 and uses 2018 standard | Product Manual | SIT annex | (Bureau of Indian Standards)
IS/IEC 60947 (Part 5-1) | Electromechanical Control Circuit Devices and Switching Elements | Mechanical operation; dielectric verification; temperature-rise; contact performance; endurance; environmental/functional characteristics | IS/IEC 60947 Part 5 Section 1 methods | IS/IEC 60947 Part 5/Section 1:2016 | Relevant clauses | Product/rating-specific | SIT/PM | As specified | As specified | Standard limits | Electrical switchgear test equipment | Competent electrical laboratory | Non-conforming product handled under SIT | Current BIS Product Manual repository lists this standard | Product Manual | SIT annex | (Bureau of Indian Standards)
IS/IEC 60947 (Part 5-5) | Electrical Emergency Stop Devices with Mechanical Latching Function | Mechanical latching; electrical performance; dielectric; endurance; emergency-stop function | IS/IEC 60947 Part 5 Section 5 methods | IS/IEC 60947 Part 5 Section 5:2016 | Relevant clauses | Product/actuator-specific | SIT/PM | As specified | As specified | All applicable tests of Part 5 Section 5 | Electrical/mechanical test equipment | Competent electrical laboratory | Failed device handled under BIS conformity process | Current Scheme-X specifies all tests of Part 5 Sec 5:2016; separate product-specific grouping guidelines are referenced | Scheme-X / Product Manual | Relevant product-specific annex | (Bureau of Indian Standards)